## Calculator
| VERTICAL AND HORIZONTAL CALCULATOR | [8 empty] | The correct location for the LAT/LONG for an aid is their sinker or mooring and not the floating aid itself.
Activate the "Off Station Criteria" feature by entering the proper "Criterion Type" in the box at the right. | CRITERION TYPE | CRITERION (Feet) | OFF STATION MESSAGE |  |  |  | Revision S - 1/1/2014 - Prepared by the First Northern Navigation Systems Team
| 2 | 50 | AID IS OFF STATION
[6 empty] | (decimal) | Mid-Lat | Diff Long | Diff Lat | Test | Tan
DISTANCE FROM | Latitude | Longitude | EPE (Ft) | DISTANCE OFF AID (Ft) |  |  | DO NOT MAKE ANY CHANGES OR ADD DATA IN THIS GRAY AREA.
CALCULATOR | dd-mm-ss.ss | dd-mm-ss.ss | 0 | 0 |  |  |  | A FORMULA TABLE IS LOCATED HERE THAT IS USED TO MAKE CALCULATIONS.
PERMITTED POSITION | 41-20-22.345 | 71-10-23.678 | 124.1269 | 0.010249 | 41.3395 | 71.1732 | 0.75081 | 0.0084841 | 0.00575 | 2 | 55.8731 |  |  | DL | -9.5833e-05
OBSERVED POSITION | 41-20-22.000 | 71-10-23.000 |  |  | 41.3394 | 71.1731 | #VALUE! | #VALUE! | #VALUE! | 0 | 0 |  |  | DLG | 0.00018833
|  | Estimated Total Nautical Miles from the PERMIT'S FIX: | 0.010249 | nm | Total other corrections: |  | 20 | Watch Circle Radius | [6 empty] | MID LAT PLANE TRIG
|  | Estimated Total Feet from the PERMIT'S FIX: | 62.3163 | Feet | Est. Watch Circle Radius: |  | 20 | yes |  |  |  | Departure Hor Distance |  |  | 0.0084841 |  | 51.5505
ESTIMATED TOTAL FEET FROM PERMIT POSITION, CORRECTED FOR EPE (Estimated Position Error) AND THE DISTANCE OFF THE AID (when Fixed): |  |  | 62.3163 | Feet OFF STATION | AT | 124.1269 | Degrees True | 20 | Watch Circle Radius does not apply.N20 |  |  | D LAT Vert Distance |  |  | -0.00575 |  | -34.9376
VERTICAL CALCULATOR |  |  | #DIV/0! |  | WATCH CIRCLE RADIUS CALCULATION AND ISSUES | [7 empty] | RADIAN MEASURES FOR HAVERSINES
Semi-Diurnal Tides only | Charted Depth Error |  | ENTER THE RANGE OF THE TIDE CYCLE |  | Uses the Corr. Depth at Datum reading and the Chain Length. If Chain Length is not in the Permit, use Suggested Chain Length. | [7 empty] | PERMITTED | Lat | 0.72151 |  | T14 | LAT 1
| NOT IN USE | Feet | 0 | Feet | WCR Formula: [Square Root of two times the Mooring Length squared minus the Depth at Datum squared.] | [8 empty] | LONG | 1.2422 |  | T15 | LONG 1
[5 empty] | "Total other corrections" enter an "EPE" and/or a "Distance off object" entry for the Estimated Total Feet Off Station calculation. | [7 empty] | OBSERVED | LAT | 0.72151 |  | T16 | LAT 2
DATE OBSERVED | TIME OBSERVED |  | ESTIMATED HOURS OF SHOALING IN AREA |  | NOTE: When the "Distance Off Station" is less than [inside] the "Estimated Watch Circle Radius," consider the PATON to be | [8 empty] | LONG | 1.2422 |  | T17 | LONG2
| 0:00 |  | NOT IN USE | minutes | ON STATION.
DEPTH AT DATUM CALCULATOR (Used with the Watch Circle Radius calculation.)
DEPTH | OBSERVED DEPTH READING |  | HOT - Height Of Tide |  | Observed Water Depth Reading: Enter the depth read out taken on scene with an echo sounder. | [7 empty] | ANGLE (Rad) |  | 2.1664
CHECK | 0 | Feet | 0 | Feet | Height of Tide: Enter the HOT recorded on scene from the almanac screen of your GPS or from the Open/CPN chart.
CALCULATOR | Used to calculate the |  | Used to calculate the |  | Charted Depth: Enter the published depth reading at the aid's position from your nautical chart as a sanity reference only. | [7 empty] | BEARING |  | 124.1268 | DEG
| Corr. Depth at Datum. |  | Corr. Depth at Datum. |  | Chain Length - Enter from the PATONs Permit Record. Otherwise use the calculated estimate.
|  |  | CHAIN | SUGGESTED | Suggested Chain Length Formula: [ 2 times Corrected Depth at Datum.] | [7 empty] | DISTANCE |  | 71.5229
| CHARTED DEPTH |  | LENGTH (Feet) | CHAIN LENGTH (Feet) | Correction for Transducer: - Enter the correction for the transducer from the OPFAC in use.
| 0 | Feet | 0 | 0 | Corrected Depth at DATUM Formula: [Observed Depth Reading + Corr. For Transducer - Height of tide.]
|  |  | Used in the Watch Circle calculation |  | Charted Depth Error: System advise the change in water depth. May be an indicator that the PATON was moved.
| CORR. FOR TRANSDUCER |  | CORR. DEPTH at DATUM |  | Range of Tide in Area: Enter the Range of Tide for the area. (Average Highs compared to average Lows.)
| 0 | Feet | 0 | Feet (Est) | Estimated Hours of shoaling at aid: When the Range of Tide is greater than the Corr. Depth at Datum, the system will
| Used to calculate the Corr. Depth at Datum. |  | Used in the Watch Circle calculation |  | compute the estimated hours that the PATON will be stranded. Always report any potential shoaling near Lateral PATONs.
THE HEIGHT OF AN OBJECT FROM A KNOWN DISTANCE CALCULATOR |  |  |  |  | THE CHARTABILITY OF AN OBJECT CALCULATOR | [13 empty] | 4 | OTHER
| DISTANCE FROM THE OBJECT |  |  |  |  | LENGTH of the OBJECT (On the ground) |  |  | RATIO | [9 empty] | 5
| 0 | Feet (Est or Cal) |  |  |  | 0 | Feet |  | 0
| VERTICAL ANGLE (Degrees) |  |  |  |  | CHART SCALE |  | Chartability Message
| 0 | Degrees |  |  | 1 to | 0
ESTIMATED HEIGHT OF THE OBJECT
|  | Feet |  |  | This calculation determines whether or not the object is chartable on a NOAA chart.
This calculation determines the estimated height of the object. |  |  |  |  | Enter the length (in feet) of the object that you want to chart. Enter the scale of the chart that you are using.
Determine the distance to the object by comparing two GPS fixes-one from where you measured the angle and the other at
base of the object. Use the DISTANCE FROM CALCULATOR section above to compute the Distance between the two fixes. |  |  |  |  | The Chart Scale can be found in the chart's General Information Block.
From your position, use a sextant or a compass card to determine the angle from the base of the object to its top. |  |  |  |  | Always report the data from the Largest Scale chart to NOAA on your Chart Update Reports. NOAA will correct all of the
Enter the DISTANCE FROM the object and the VERTICAL ANGLE above to estimate the height of the object. |  |  |  |  | Smaller Scale charts where the object is located depending on the chartibility ratio for its scale.
CONVERTING METERS TO FEET CALCULATOR |  |  |  |  | CONVERTING MILES TO FEET CALCULATOR
| DISTANCE in METERS. |  | DISTANCE in Feet |  |  |  | DISTANCE in Miles |  | DISTANCE in Feet
| 0 | Meters | 0 | Feet |  |  | 0 | Miles | 0 | Feet
Enter the DISTANCE in meters in order to convert it to the DISTANCE in feet. |  |  |  |  | Enter the DISTANCE in miles in order to convert it to the DISTANCE in feet.
Attach a copy to your regular report to add credibility to your observation and recommendations.
DO NOT MAKE ANY CHANGES BELOW THIS LINE - A TABLE USED TO MAKE CALCULATION IS LOCATED HERE.
ANGLE OF TANGENT TABLE
| Angle (Deg) | Tangent | Angle (Deg) | Tangent | Angle (Deg) | Tangent | Angle (Deg) | Tangent
| 1 | 0.017 | 26 | 0.487 | 51 | 1.234 | 76 | 4.01
| 2 | 0.034 | 27 | 0.509 | 52 | 1.279 | 77 | 4.331
| 3 | 0.052 | 28 | 0.531 | 53 | 1.327 | 78 | 4.704
| 4 | 0.069 | 29 | 0.554 | 54 | 1.376 | 79 | 5.144
| 5 | 0.087 | 30 | 0.577 | 55 | 1.428 | 80 | 5.671
| 6 | 0.105 | 31 | 0.6 | 56 | 1.482 | 81 | 6.313
| 7 | 0.122 | 32 | 0.624 | 57 | 1.539 | 82 | 7.115
| 8 | 0.14 | 33 | 0.649 | 58 | 1.6 | 83 | 8.144
| 9 | 0.158 | 34 | 0.674 | 59 | 1.664 | 84 | 9.514
| 10 | 0.176 | 35 | 0.7 | 60 | 1.732 | 85 | 11.43
| 11 | 0.194 | 36 | 0.726 | 61 | 1.804 | 86 | 14.3
| 12 | 0.212 | 37 | 0.753 | 62 | 1.88 | 87 | 19.081
| 13 | 0.23 | 38 | 0.781 | 63 | 1.962 | 88 | 28.636
| 14 | 0.249 | 39 | 0.809 | 64 | 2.05 | 89 | 57.29
| 15 | 0.267 | 40 | 0.839 | 65 | 2.144 | 90 | 0
| 16 | 0.286 | 41 | 0.869 | 66 | 2.246
| 17 | 0.305 | 42 | 0.9 | 67 | 2.355
| 18 | 0.324 | 43 | 0.935 | 68 | 2.475
| 19 | 0.344 | 44 | 0.965 | 69 | 2.605
| 20 | 0.363 | 45 | 1 | 70 | 2.747
| 21 | 0.383 | 46 | 1.035 | 71 | 2.904
| 22 | 0.404 | 47 | 1.072 | 72 | 3.077
| 23 | 0.424 | 48 | 1.11 | 73 | 3.27
| 24 | 0.445 | 49 | 1.15 | 74 | 3.487
| 25 | 0.466 | 50 | 1.191 | 75 | 3.732
| 26 | 0.487
| 27 | 0.509
| 28 | 0.531
| 29 | 0.554
| 30 | 0.577
| 31 | 0.6
| 32 | 0.624
| 33 | 0.649
| 34 | 0.674
| 35 | 0.7
| 36 | 0.726
| 37 | 0.753
| 38 | 0.781
| 39 | 0.809
| 40 | 0.839
| 41 | 0.869
| 42 | 0.9
| 43 | 0.935
| 44 | 0.965
| 45 | 1
| 46 | 1.035
| 47 | 1.072
| 48 | 1.11
| 49 | 1.15
| 50 | 1.191
| 51 | 1.234
| 52 | 1.279
| 53 | 1.327
| 54 | 1.376
| 55 | 1.428
| 56 | 1.482
| 57 | 1.539
| 58 | 1.6
| 59 | 1.664
| 60 | 1.732
| 61 | 1.804
| 62 | 1.88
| 63 | 1.962
| 64 | 2.05
| 65 | 2.144
| 66 | 2.246
| 67 | 2.355
| 68 | 2.475
| 69 | 2.605
| 70 | 2.747
| 71 | 2.904
| 72 | 3.077
| 73 | 3.27
| 74 | 3.487
| 75 | 3.732
| 76 | 4.01
| 77 | 4.331
| 78 | 4.704
| 79 | 5.144
| 80 | 5.671
| 81 | 6.313
| 82 | 7.115
| 83 | 8.144
| 84 | 9.514
| 85 | 11.43
| 86 | 14.3
| 87 | 19.081
| 88 | 28.636
| 89 | 57.29
| 90 | 0
Note on C3: Enter the appropriate number that describes the PATON being reviewed. 1. Fixed PATON. 2. Floating Lateral PATON. 3. Regulatory PATON
Note on B4: If needed, enter the name of the aid or object being measured.
Note on E6: Enter the Estimated Position Error recorded when the fix was taken.
Note on F6: Enter the distance (in feet) that the vessel was away from the aid or object when the fix was taken. This is not the distance a vessel is moved into the wind or current to get closer to the aid's sinker.
Note on C7: Enter the Latitude from the PATON's permit or the "FROM" object formatted in Degrees, Minutes and Seconds format.
Note on D7: Enter the Longitude from the PATON's permit or "FROM" object formatted as Degrees, Minutes and Seconds.
Note on C8: Enter the Latitude for the Observed" or "TO" position formatted as Degrees, Minutes and Seconds.
Note on D8: Enter the Longitude for the Observed or "TO" position formatted in Degrees, Minutes and Seconds.
Note on J10: Answer YES or NO. A NO answer discontinues the Estimated Watch Circle calculation feature.
Note on C15: Enter the Mean High Water reading from the General Information Block on the NOAA chart.
Note on E15: Enter the Range of Tide in feet (High to Low) from the GPS Almanac screen for the tide cycle when the depth was taken.
Note on B18: Enter the date when the depth was recorded.
Note on C18: Enter the time when the depth was recorded.
Note on C22: Enter the depth reading that was recorded from the echo sounder.
Note on E22: Enter the estimated HOT from the GPS that was recorded when the depth was taken.
Note on C27: Enter the depth from the NOAA chart where the aid or object is located.
Note on E27: Enter the length of the harness that holds this aid to its sinker. If not known, use the "Suggested Chain Length" as a substitute.
Note on C30: Enter the correction for the transducer's location on the vessel's hull to the waterline.
Note on H37: Enter the scale of the NOAA chart that is being used.